## Application
Application : | Next Gen RaceBike Torque Based
Protocol Version : | V 1.7
Protocol Name : | NGRB_TRQ
Autore : | Marco Cortecchia
Data : | 2024-08-23
Data Format : | INTEL
BUS Speed : | 1 Mbit / 500 kBit

## NGRB-24
N | Channel | Note | Rate | CAN ID | POS | FORMAT | UNIT | FORMULA | MIN | MAX
1 | LOADCELL | Gear Shift Load Cell Force | 500 Hz | 0x200 | 0-1 | S16 | N | N = bit | -1000 | 1000
2 | GEARSHIFT_UP_SM | Gear Shift Up State Machine | 500 Hz | 0x200 | 2 | U08 | # | See Table N 1 | 0 | 5
3 | GEARSHIFT_DN_SM | Gear Shift Down State Machine | 500 Hz | 0x200 | 3 | U08 | # | See Table N 1 | 0 | 5
4 | GEARPOS_VOLT | Gear Position Voltage | 500 Hz | 0x200 | 4-5 | S16 | V | V = bit / 1000 | 0 | 5
5 | GEARPOS | Gear Position ( from sensor or rebuild ) | 500 Hz | 0x200 | 6-7 | U16 | # | # = bit | 0 | 6
6 | SUSP_FRONT | Front Suspension ( with ZERO ) | 500 Hz | 0x201 | 0-1 | S16 | mm | mm = bit / 10 | -20 | 200
7 | SUSP_REAR | Rear Suspension ( with ZERO ) | 500 Hz | 0x201 | 2-3 | S16 | mm | mm = bit / 10 | -20 | 200
8 | BIKE_STATE | Info about Motorbike State | 500 Hz | 0x201 | 4-5 | U16 | # | See Table N 20 | 0 | 2^16
9 | CUT_FUNCTION | Cut Strategy Source | 500 Hz | 0x201 | 6 | U08 | # | See Table N 2 | 0 | 2^8
10 | CUT_LEVEL | Cut Level | 500 Hz | 0x201 | 7 | U08 | % | % = bit | 0 | 100
11 | - | - | 500 Hz | 0x202 | 0-1 | U16 | # | # = bit | 0 | 2^16
12 | - | - | 500 Hz | 0x202 | 2-3 | U16 | # | # = bit | 0 | 2^16
13 | - | - | 500 Hz | 0x202 | 4-5 | U16 | # | # = bit | 0 | 2^16
14 | - | - | 500 Hz | 0x202 | 6-7 | U16 | # | # = bit | 0 | 2^16
15 | - | - | 500 Hz | 0x203 | 0-1 | U16 | # | # = bit | 0 | 2^16
16 | - | - | 500 Hz | 0x203 | 2-3 | U16 | # | # = bit | 0 | 2^16
17 | - | - | 500 Hz | 0x203 | 4-5 | U16 | # | # = bit | 0 | 2^16
18 | - | - | 500 Hz | 0x203 | 6-7 | U16 | # | # = bit | 0 | 2^16
19 | RPM | Engine Speed | 200 Hz | 0x204 | 0-1 | U16 | 1/min | 1/min = bit | 0 | 18000
20 | RPM_VIRTUAL | Engine Speed Virtual | 200 Hz | 0x204 | 2-3 | U16 | 1/min | 1/min = bit | 0 | 24000
21 | TORQUE TARGET | Engine Torque Target | 200 Hz | 0x204 | 4-5 | S16 | Nm | Nm = bit / 10 | 0 | 200
22 | TORQUE REDUCTION | Engine Torque Reduction | 200 Hz | 0x204 | 6-7 | S16 | Nm | Nm = bit / 10 | 0 | 200
23 | GAS | Rider GAS Position | 200 Hz | 0x205 | 0-1 | S16 | % | % = bit / 100 | 0 | 100
24 | GAS_SMOOTH | Rider GAS Position Smooth ( LP Filter ) | 200 Hz | 0x205 | 2-3 | S16 | % | % = bit / 10 | 0 | 100
25 | DEMAND | Rider DEMAND | 200 Hz | 0x205 | 4-5 | S16 | Nm | Nm = bit / 10 | 0 | 200
26 | TPS_LIMIT | FIM TPS Limit | 200 Hz | 0x205 | 6-7 | S16 | % | % = bit / 10 | 0 | 100
24 | TPS_REQUEST_A | Throttle Request for Bank A | 200 Hz | 0x206 | 0-1 | S16 | % | % = bit / 10 | 0 | 100
25 | TPS_REQUEST_B | Throttle Request for Bank B | 200 Hz | 0x206 | 2-3 | S16 | % | % = bit / 10 | 0 | 100
26 | TPS_A | Throttle Position A | 200 Hz | 0x206 | 4-5 | S16 | % | % = bit / 100 | 0 | 100
27 | TPS_B | Throttle Position B | 200 Hz | 0x206 | 6-7 | S16 | % | % = bit / 100 | 0 | 100
28 | dTPS_A | Throttle Rate Of Change A | 200 Hz | 0x207 | 0-1 | S16 | % | %/sec = bit / 10 | -3000 | 3000
29 | dTPS_B | Throttle Rate Of Change B | 200 Hz | 0x207 | 2-3 | S16 | % | %/sec = bit / 10 | -3000 | 3000
30 | FRONT WHEEL LOAD | Front Wheel Estimated Load | 200 Hz | 0x207 | 4-5 | S16 | N | N = bit | 0 | 10000
31 | REAR WHEEL LOAD | Rear Wheel Estimated Load | 200 Hz | 0x207 | 6-7 | S16 | N | N = bit | 0 | 10000
32 | LAMBDA_CYL_1 | Lambda Cylinder 1 | 200 Hz | 0x208 | 0-1 | U16 | Lambda | Lambda=bit/1000 | 0 | 10
33 | LAMBDA_CYL_2 | Lambda Cylinder 2 | 200 Hz | 0x208 | 2-3 | U16 | Lambda | Lambda=bit/1000 | 0 | 10
34 | LAMBDA_CYL_3 | Lambda Cylinder 3 | 200 Hz | 0x208 | 4-5 | U16 | Lambda | Lambda=bit/1000 | 0 | 10
35 | LAMBDA_CYL_4 | Lambda Cylinder 4 | 200 Hz | 0x208 | 6-7 | U16 | Lambda | Lambda=bit/1000 | 0 | 10
36 | INJ_CORR_LAM1 | Injection Correction Lambda 1 | 200 Hz | 0x209 | 0-1 | S16 | % | % = bit / 100 | -100 | 100
37 | INJ_CORR_LAM2 | Injection Correction Lambda 2 | 200 Hz | 0x209 | 2-3 | S16 | % | % = bit / 100 | -100 | 100
38 | INJ_CORR_LAM3 | Injection Correction Lambda 3 | 200 Hz | 0x209 | 4-5 | S16 | % | % = bit / 100 | -100 | 100
39 | INJ_CORR_LAM4 | Injection Correction Lambda 4 | 200 Hz | 0x209 | 6-7 | S16 | % | % = bit / 100 | -100 | 100
40 | MAP | Intake Pressure | 100 Hz | 0x20A | 0-1 | S16 | mBar | mBar = bit | 0 | 1200
41 | BAP | Barometric Air Pressure | 100 Hz | 0x20A | 2-3 | S16 | mBar | mBar = bit | 0 | 1200
42 | OPS | Engine Oil Pressure | 100 Hz | 0x20A | 4-5 | S16 | Bar | Bar = bit / 100 | 0 | 10
43 | FPS | Fuel Pressure | 100 Hz | 0x20A | 6-7 | S16 | Bar | Bar = bit / 100 | 0 | 10
44 | TRUMPET_OUT_A | Trumpet Bank A Output DutyCycle | 100 Hz | 0x20B | 0-1 | S16 | % | % = bit / 10 | -100 | 100
45 | TRUMPET_OUT_B | Trumpet Bank B Output DutyCycle | 100 Hz | 0x20B | 2-3 | S16 | % | % = bit / 10 | -100 | 100
46 | TORQUE_ENGINE | Engine Torque | 100 Hz | 0x20B | 4-5 | S16 | Nm | N = bit / 10 | -80 | 200
47 | TORQUE_REAR | Rear Wheel Torque | 100 Hz | 0x20B | 6-7 | S16 | Nm | N = bit / 10 | -2000 | 10000
48 | SPEED_FRONT | Front Speed | 100 Hz | 0x20C | 0-1 | U16 | km/h | Km/h = bit * 0.036 | 0 | 350
49 | SPEED_REAR | Rear Speed | 100 Hz | 0x20C | 2-3 | U16 | km/h | Km/h = bit * 0.036 | 0 | 350
50 | SPEED_VEHICLE | Bike Speed ( can be rebuild from gear-rpm) | 100 Hz | 0x20C | 4-5 | U16 | km/h | Km/h = bit * 0.036 | 0 | 350
51 | SPEED_VIRTUAL | Virtual Speed used for Engine Brake | 100 Hz | 0x20C | 6-7 | U16 | km/h | Km/h = bit * 0.036 | 0 | 350
52 | SPEED_FRONT_RAW | Front Speed Raw ( Max Radius ) | 100 Hz | 0x20D | 0-1 | U16 | km/h | Km/h = bit * 0.036 | 0 | 350
53 | SPEED_FRONT_FREQ | Front Speed Frequency | 100 Hz | 0x20D | 2-3 | U16 | Hz | Hz = bit | 0 | 5000
54 | SPEED_REAR_RAW | Rear Speed Raw ( Max Radius ) | 100 Hz | 0x20D | 4-5 | U16 | km/h | Km/h = bit * 0.036 | 0 | 350
55 | SPEED_REAR_FREQ | Rear Speed Frequency | 100 Hz | 0x20D | 6-7 | U16 | Hz | Hz = bit | 0 | 5000
56 | BRAKE_FRONT | Front Brake Pressure | 100 Hz | 0x20E | 0-1 | S16 | Bar | bar = bit / 100 | -5 | 50
57 | BRAKE_REAR | Rear Brake Pressure | 100 Hz | 0x20E | 2-3 | S16 | Bar | bar = bit / 100 | -5 | 50
58 | CLUTCH_SLIP | Clutch Slip | 100 Hz | 0x20E | 4-5 | S16 | % | % = bit / 10 | 0 | 100
59 | TRANS_RATIO | Transmission Ratio | 100 Hz | 0x20E | 6-7 | U16 | # | # = bit/1000 | 0 | 30
60 | ACC_X | Logitudinal Acceleration | 100 Hz | 0x20F | 0-1 | S16 | m/sec2 | m/sec2 = bit / 100 | -100 | 100
61 | ACC_Y | Lateral Acceleration | 100 Hz | 0x20F | 2-3 | S16 | m/sec2 | m/sec2 = bit / 100 | -100 | 100
62 | ACC_Z | Vertical Acceleration | 100 Hz | 0x20F | 4-5 | S16 | m/sec2 | m/sec2 = bit / 100 | -100 | 100
63 | BIKE_ANGLE | Bike Bank Angle | 100 Hz | 0x20F | 6-7 | S16 | Deg | Deg = bit / 10 | -70 | 70
64 | GYRO_X | Longitudinal Gyroscope | 100 Hz | 0x210 | 0-1 | S16 | Deg/Sec | Deg/Sec = bit/10 | -300 | 300
65 | GYRO_Y | Lateral Gyroscope | 100 Hz | 0x210 | 2-3 | S16 | Deg/Sec | Deg/Sec = bit/10 | -300 | 300
66 | GYRO_Z | Vertical Gyroscope | 100 Hz | 0x210 | 4-5 | S16 | Deg/Sec | Deg/Sec = bit/10 | -300 | 300
67 | FORCE_REAR | Force on Rear Wheel | 100 Hz | 0x210 | 6-7 | S16 | N | N = bit | -1000 | 5000
68 | TC TARGET | Traction Control target | 100 Hz | 0x211 | 0-1 | S16 | % | % = bit / 10 | -100 | 100
69 | TC INPUT | Traction Control Rear Slip | 100 Hz | 0x211 | 2-3 | S16 | % | % = bit / 10 | -100 | 100
70 | TC OUTPUT | Traction Control Torque Reduction | 100 Hz | 0x211 | 4-5 | S16 | Nm | N = bit / 10 | -2000 | 10000
71 | TC PROFILE | Traction Control Profile in use | 100 Hz | 0x211 | 6-7 | U16 | # | # = bit | 0 | 2^16
72 | WC TARGET | Wheely Control Target Angle Speed | 100 Hz | 0x212 | 0-1 | S16 | Deg/Sec | Deg/Sec = bit/10 | -300 | 300
73 | WC INPUT | Wheely Control Vehicle Angle Speed | 100 Hz | 0x212 | 2-3 | S16 | Deg/Sec | Deg/Sec = bit/10 | -300 | 300
74 | WC OUTPUT | Wheely Control Torque Reduction | 100 Hz | 0x212 | 4-5 | S16 | Nm | N = bit / 10 | -2000 | 10000
75 | TRIMMER_CONTEXT | Trimmers Context ( TC WC EB ) | 100 Hz | 0x212 | 6-7 | U16 | # | See Table N 19 | 0 | 3
76 | CORR_INJ_CYL1 | Injection Correction Cylinder 1 | 10 Hz | 0x213 | 0-1 | U16 | # | # = bit/1000 | 0 | 2
77 | CORR_INJ_CYL2 | Injection Correction Cylinder 2 | 10 Hz | 0x213 | 2-3 | U16 | # | # = bit/1000 | 0 | 2
78 | CORR_INJ_CYL3 | Injection Correction Cylinder 3 | 10 Hz | 0x213 | 4-5 | U16 | # | # = bit/1000 | 0 | 2
79 | CORR_INJ_CYL4 | Injection Correction Cylinder 4 | 10 Hz | 0x213 | 6-7 | U16 | # | # = bit/1000 | 0 | 2
80 | CORR_IGN_CYL1 | Ignition Correction Cylinder 1 | 10 Hz | 0x214 | 0-1 | S16 | Deg | Deg = bit/10 | -20 | 20
81 | CORR_IGN_CYL2 | Ignition Correction Cylinder 2 | 10 Hz | 0x214 | 2-3 | S16 | Deg | Deg = bit/10 | -20 | 20
82 | CORR_IGN_CYL3 | Ignition Correction Cylinder 3 | 10 Hz | 0x214 | 4-5 | S16 | Deg | Deg = bit/10 | -20 | 20
83 | CORR_IGN_CYL4 | Ignition Correction Cylinder 4 | 10 Hz | 0x214 | 6-7 | S16 | Deg | Deg = bit/10 | -20 | 20
84 | CRASH_STATE | Crash State BitMask | 10 Hz | 0x215 | 0-1 | U16 | hex | See Table N 10 | 0 | 2^16
85 | CRASH_ACC_Y | Laterale Accelerattion for Crash detection | 10 Hz | 0x215 | 2-3 | S16 | m/sec2 | m/sec2 = bit / 100 | -100 | 100
86 | CRASH_ACC_Z | Vertical Accelerattion for Crash detection | 10 Hz | 0x215 | 4-5 | S16 | m/sec2 | m/sec2 = bit / 100 | -100 | 100
87 | CRASH_TILT | Tilt sensor voltage | 10 Hz | 0x215 | 6-7 | U16 | V | V = bit/1000 | 0 | 5
88 | SAFEOFF_STATE | Engine Safe Off BitMask | 10 Hz | 0x216 | 0-1 | U16 | hex | See Table N 15 | 0 | 2^16
89 | TRIMMER_EB | Engine Brake Trimmer | 10 Hz | 0x216 | 2-3 | S16 | # | # = bit | -10 | 10
90 | TRIMMER_TC | Traction Control Trimmer | 10 Hz | 0x216 | 2-3 | S16 | # | # = bit | -10 | 10
91 | TRIMMER_WC | Wheely Control Trimmer | 10 Hz | 0x216 | 2-3 | S16 | # | # = bit | -10 | 10
92 | WTS | Engine Water Temperature | 10 Hz | 0x217 | 0-1 | S16 | C | C = bit / 10 | -20 | 150
93 | ATS | Air Temperature | 10 Hz | 0x217 | 2-3 | S16 | C | C = bit / 10 | -20 | 150
94 | OTS | Oil Temperature | 10 Hz | 0x217 | 4-5 | S16 | C | C = bit / 10 | -20 | 150
95 | BOARD_TEMP | ECU Temperature | 10 Hz | 0x217 | 6-7 | S16 | C | C = bit / 10 | -20 | 150
96-97 | ENG_REVS | Engine Revolutions Counter | 10 Hz | 0x218 | 0-1-2-3 | U32 | # | # = bit | 0 | 2^32
98 | ENG_STATE | Engine State | 10 Hz | 0x218 | 4-5 | U16 | bitmask | See Table N 9 | 0 | 2^16
99 | RBW_STATE | Ride By Wire state | 10 Hz | 0x218 | 6-7 | U16 | bitmask | See Table N 11 | 0 | 2^16
100 | LAMBDA_STATE | Lambda Closed Loop Strategy state | 10 Hz | 0x219 | 0-1 | U16 | bitmask | See Table N 4 | 0 | 2^16
101 | LAMBDA_DIAG | Internal Lambda Wide Band Diagnostic | 10 Hz | 0x219 | 2-3 | U16 | bitmask | See Table N 17 | 0 | 2^16
102 | LAMBDA | Internal Lambda Wide Band Value | 10 Hz | 0x219 | 4-5 | U16 | Lambda | Lambda=bit/1000 | 0 | 10
103 | LAMBDA_TEMP | Internal Lambda Wide Band Temperature | 10 Hz | 0x219 | 6-7 | U16 | C | C = bit / 10 | 0 | 1200
104 | USER_INPUT | Button States | 10 Hz | 0x21A | 0-1 | U16 | bitmask | See Table N 3 | 0 | 2^16
105 | USER_OUTPUT | ON OFF Output State | 10 Hz | 0x21A | 2-3 | U16 | bitmask | See Table N 5 | 0 | 2^16
106 | SHIFT_LIGHT | Shift Light percent | 10 Hz | 0x21A | 4-5 | U16 | % | % = bit | 0 | 100
107 | DEMAND_PROFILE | Index of Demand Profile in use | 10 Hz | 0x21A | 6-7 | U16 | # | # = bit | 0 | 10
108 | VBAT | Battery Voltage | 10 Hz | 0x21B | 0-1 | S16 | V | V = bit / 1000 | 0 | 20
109 | VREF_1 | Sensor Power Supply 1 | 10 Hz | 0x21B | 2-3 | S16 | V | V = bit / 1000 | 0 | 6
110 | VREF_2 | Sensor Power Supply 2 | 10 Hz | 0x21B | 4-5 | S16 | V | V = bit / 1000 | 0 | 6
111 | FUEL_QT | Quantity of used Fuel | 10 Hz | 0x21B | 6-7 | U16 | L | L = bit /1000
112-113 | SENSORS_DIAG | Sensor Diagnostic bitmask | 10 Hz | 0x21C | 0-1-2-3 | U32 | bitmask | See Table N 13 | 0 | 2^32
114-115 | ACTUATORS_DIAG | Actuator Diagnostic bitmask | 10 Hz | 0x21C | 4-5-6-7 | U32 | bitmask | See Table N 14 | 0 | 2^32
116 | ENG_FUNCTION | Active Engine Functions | 10 Hz | 0x21D | 0-1 | U16 | bitmask | See Table N 6 | 0 | 2^16
117 | STR_FUNCTION | Active Startegies Functions | 10 Hz | 0x21D | 2-3 | U16 | bitmask | See Table N 7 | 0 | 2^16
118-119 | BOARD_TIME | ECU Run Time | 10 Hz | 0x21D | 4-5-6-7 | U32 | sec | sec = bit / 1000 | 0 | 2^32
120 | CALIBRATION_INFO | Information about Active Calibration | 10 Hz | 0x21E | 0-1 | U16 | # | See Table N 16 | 0 | 2^16
121 | WORKMODE | Active Work Mode ID | 10 Hz | 0x21E | 2-3 | S16 | # | # = bit | 0 | 3
122-123 | WORKMODE_MASK | Active Work Mode BITMASK | 10 Hz | 0x21E | 4-5-6-7 | U32 | bitmask | See Table N 12 | 0 | 2^32
124-125 | MANUFACTURER_CRC | Engine Calibration CRC | 10 Hz | 0x21F | 0-1-2-3 | U32 | hex | # = bit | 0 | 2^32
126-127 | TEAM_CRC | Strategies Calibration CRC | 10 Hz | 0x21F | 4-5-6-7 | U32 | hex | # = bit | 0 | 2^32

## TABLE 1
Channels : | GEARSHIFT_UP_SM , GEARSHIFT_DN_SM
Used for : | Describe the actual state for the strategy
Value | Name | Description
0 | DISABLED | Strategy Disabled
1 | WAITING | Wait the for ReArm the strategy
2 | REARMED | Strategy is ReArmed
3 | PRETRIGGER | Strategy Pre Trigger ( record actual Gear )
4 | TRIGGER | Strategy Trigger
5 | ACTUATE | Strategy is Cutting Power / Blipping
6 | SHAKE | Strategy is Shaking
7 | EXIT | Strategy exit ( torque reintroduction )

## TABLE 2
Channels : | CUT_FUNCTION
Used for : | Understand what strategy is cutting torque/power
Value | Name | Description
0 | NO CUT | No strategy is cutting Power
1 | KILL | Engine Off Because of KEY OFF or Safety
2 | - | -
3 | - | -
4 | SHIFTUP | Cut Power for Gear Shift Up
5 | SHIFTUP_SHAKE | Cut Power for Gear Shift Up Shake
6 | RPM_LIMIT | Engine RPM Limit
7 | SHIFTDN | Cut Power for Gear Shift Down
8 | SHIFTDN_SHAKE | Cut Power for Gear Shift Down Shake
9 | - | -
10 | - | -
11 | SPEED_LIMIT | Bike Speed limit
12 | ENGINE_BRAKE | Engine Brake Control
13 | ANTIJERK | Anti Jerk Control

## TABLE 3
Channels : | USER_INPUT
Used for : | Understand what button is pressed , usefull also for DASHBOARD
BitMask | Name | Description
0x0001 | BUTTON_1_PRESS | Button 1 Pressed
0x0002 | BUTTON_2_PRESS | Button 2 Pressed
0x0004 | BUTTON_3_PRESS | Button 3 Pressed
0x0008 | BUTTON_4_PRESS | Button 4 Pressed
0x0010 | BUTTON_5_PRESS | Button 5 Pressed
0x0020 | BUTTON_6_PRESS | Button 6 Pressed
0x0040 | - | -
0x0080 | - | -
0x0100 | - | -
0x0200 | - | -
0x0400 | - | -
0x0800 | - | -
0x1000 | - | -
0x2000 | - | -
0x4000 | - | -
0x8000 | - | -

## TABLE 4
Channels : | LAMBDA_FLAGS
Used for : | Underdstand when lambda control is working and what functions are active
BitMask | Name | Description
0x0001 | ENABLED | Lambda Control is Enabled
0x0002 | OPEN_LOOP | Open loop control is active
0x0004 | - | -
0x0008 | - | -
0x0010 | CLOSED_LOOP_1 | Lambda Bank 1 Closed loop control is active
0x0020 | FREEZE_1 | Lambda Bank 1 Control is Active but Freezed
0x0040 | ADAPTIVE_1 | Lambda Bank 1 Adaptive is Active
0x0080 | CLOSED_LOOP_2 | Lambda Bank 2 Closed loop control is active
0x0100 | FREEZE_2 | Lambda Bank 2 Control is Active but Freezed
0x0200 | ADAPTIVE_2 | Lambda Bank 2 Adaptive is Active
0x0400 | CLOSED_LOOP_3 | Lambda Bank 3 Closed loop control is active
0x0800 | FREEZE_3 | Lambda Bank 3 Control is Active but Freezed
0x1000 | ADAPTIVE_3 | Lambda Bank 3 Adaptive is Active
0x2000 | CLOSED_LOOP_4 | Lambda Bank 4 Closed loop control is active
0x4000 | FREEZE_4 | Lambda Bank 4 Control is Active but Freezed
0x8000 | ADAPTIVE_4 | Lambda Bank 4 Adaptive is Active

## TABLE 5
Channels : | USER_OUTPUT
Used for : | Know what output are active
BitMask | Name | Description
0x0001 | BACK_LIGHT | When Back Light for Rain is active
0x0002 | - | -
0x0004 | - | -
0x0008 | - | -
0x0010 | - | -
0x0020 | - | -
0x0040 | - | -
0x0080 | - | -
0x0100 | - | -
0x0200 | - | -
0x0400 | - | -
0x0800 | - | -
0x1000 | - | -
0x2000 | - | -
0x4000 | - | -
0x8000 | - | -

## TABLE 6
Channels : | ENG_FUNCTION
Used for : | Know what engine functions are active
BitMask | Name | Description
0x0001 | SWITCH_OFF | Engine is Switched off by rider
0x0002 | CRASH_OFF | Engine is Switched off by crash strategy
0x0004 | SAFETY_OFF | Engine is Switched off by engine safety strategy
0x0008 | RPM_LIMIT | Engine RPM Limit is active
0x0010 | IDLE_CTRL | Engine IDLE control is active
0x0020 | LAMBDA_CTRL | Engine LAMBDA control is active
0x0040 | - | -
0x0080 | - | -
0x0100 | MAINT_ENTRY | Maintenance mode entry
0x0200 | MAINT_ACTIVE | Maintenance mode active
0x0400 | - | -
0x0800 | - | -
0x1000 | - | -
0x2000 | - | -
0x4000 | - | -
0x8000 | - | -

## TABLE 7
Channels : | STR_FUNCTION
Used for : | Know what strategies are active
BitMask | Name | Description
0x0001 | - | -
0x0002 | SPEED_LIMIT | Bike Speed limiter is active
0x0004 | GEAR_SHIFTUP | Gear Shift Up is active
0x0008 | GEAR_SHIFTDN | Gear Shift Down is active
0x0010 | ENGINEBRAKE_CTRL | Engine Brake Control is Active
0x0020 | ANTIJERK_CTRL | Anti Jerk Control is Active
0x0040 | LAUNCH_CTRL | Lanunch Control
0x0080 | TRACTION_CTRL | Traction Control
0x0100 | WHEELY_CTRL | Wheely Control
0x0200 | - | -
0x0400 | - | -
0x0800 | - | -
0x1000 | - | -
0x2000 | - | -
0x4000 | - | -
0x8000 | - | -

## TABLE 9
Channels : | ENG_STATE
Used for : | Understand in what modality the engine is running
BitMask | Name | Description
0x0001 | STALL | Engine is in stall condition
0x0002 | MOVING | Engine is Moving
0x0004 | SYNC | Engine is Syncronized with CrankShaft signal
0x0008 | PHASED | Engine is Syncronized with Engine Cycle ( CAM or MAP )
0x0010 | - | -
0x0020 | - | -
0x0040 | - | -
0x0080 | - | -
0x0100 | STARTED | Engine is Started
0x0200 | SEQUENTIAL | Injection is working sequential mode
0x0400 | - | -
0x0800 | - | -
0x1000 | - | -
0x2000 | - | -
0x4000 | - | -
0x8000 | - | -

## TABLE 10
Channels : | CRASH_STATE
Used for :
BitMask | Name | Description
0x0001 | ENABLED | Strategy is enable
0x0002 | ACTIVE | Strategy is Active
0x0004 | ENGINE_OFF | ECU is switching OFF the engine
0x0008 | LATCH_OFF | ECU is switched OFF the engine
0x0010 | IMU_CHECK_Z | ECU is checking the IMU Z acceleration
0x0020 | IMU_EVENT_Z | ECU detected the IMU Z acceleration event
0x0040 | IMU_CHECK_Y | ECU is checking the IMU Y acceleration
0x0080 | IMU_EVENT_Y | ECU detected the IMU Y acceleration event
0x0100 | TILT_CHECK | ECU is checking the analog TILT sensor
0x0200 | TILT_EVENT | ECU detected the analog sensor event
0x0400 | - | -
0x0800 | - | -
0x1000 | - | -
0x2000 | - | -
0x4000 | - | -
0x8000 | - | -

## TABLE 11
Channels : | RBW_STATE
Used for : | Know if Ride By Wire is active and if some faults are present
BitMask | Name | Description
0x0001 | ENABLED | Ride By Wire control is enabled
0x0002 | BANK_A | Bank A is present
0x0004 | BANK_B | Bank B is present
0x0008 | CHECKING | The system check is in progess
0x0010 | RECOVERY | Ride By Wire is in recovery mode
0x0020 | DISABLE_A | Bank A is disabled for recovery
0x0040 | DISABLE_B | Bank B is disabled for recovery
0x0080 | ERR_GAS | GAS sensor is in error state
0x0100 | ERR_TPS_A | TPS Bank A sensor is in error state
0x0200 | ERR_PID_A | PID Bank A control is in error state
0x0400 | ERR_HBR_A | H-Bridge Bank A output ( Hardware driver ) is in error state
0x0800 | - | -
0x1000 | ERR_TPS_B | TPS Bank A sensor is in error state
0x2000 | ERR_PID_B | PID Bank A control is in error state
0x4000 | ERR_HBR_B | H-Bridge Bank A output ( Hardware driver ) is in error state
0x8000 | - | -

## TABLE 12
Channels : | WORKMODE_MASK
Used for : | Know what is flagged on the actual mode
BitMask | Name | Description
0x00000001 | - | -
0x00000002 | RAIN_LIGHT | Back Light is ON ( Rain )
0x00000004 | CRASH_DETECT | Engine switched of for CRASH DETECTION
0x00000008 | ENGINESAFE_OFF | Engine switched of for OIL PRESSURE
0x00000010 | TYRE_A | Tyre profile for DRY
0x00000020 | TYRE_B | Tyre profile RAIN
0x00000040 | - | -
0x00000080 | AUX_SPROKETS | Auxigliary Sprokets solution
0x00000100 | DEMAND_A | Gas to Demand A is enabled
0x00000200 | DEMAND_B | Gas to Demand B is enabled
0x00000400 | - | -
0x00000800 | - | -
0x00001000 | ENGINEBRAKE_A | Engine Brake A
0x00002000 | ENGINEBRAKE_B | Engine Brake B
0x00004000 | TRACTION_CTRL_A | Traction Control A
0x00008000 | TRACTION_CTRL_B | Traction Control B
0x00010000 | - | -
0x00020000 | - | -
0x00040000 | - | -
0x00080000 | WHEELY_CTRL | Wheely Control is enabled
0x00100000 | ANTIJERK | Anti Jerk is enabled
0x00200000 | SHIFIT_UP | Gear Shift Up is enabled
0x00400000 | SHIFIT_DOWN | Gear Shift Down is enabled
0x00800000 | - | -
0x01000000 | LAMBDA_CLOSEDLOOP | Lambda Closed Loop Control is enabled
0x02000000 | - | -
0x04000000 | - | -
0x08000000 | - | -
0x10000000 | INJ_CORR | Injection Correction Main
0x20000000 | INJ_CORR_SPEED | Injection Correction for Speed
0x40000000 | IGN_CORR | Ignition Correction
0x80000000 | - | -

## TABLE 13
Channels : | SENSORS_DIAG
Used for : | Know what sensors are in fault
BitMask | Name | Description
0x00000001 | PICKUP | Pickup sensor fail
0x00000002 | PHASE_SIG | Engine Phase signal fail ( CAM or MAP )
0x00000004 | CAM | Cam sensor fail
0x00000008 | GAS | GAS sensor fail
0x00000010 | TPS_A | TPS A sensor fail
0x00000020 | TPS_B | TPS B sensor fail
0x00000040 | MAP | MAP sensor fail
0x00000080 | BAP | BAP sensor fail
0x00000100 | OPS | OPS sensor fail
0x00000200 | FPS | FPS sensor fail
0x00000400 | WTS | WTS sensor fail
0x00000800 | ATS | ATS sensor fail
0x00001000 | OTS | OTS sensor fail
0x00002000 | LAMBDA | LAMBDA sensor fail
0x00004000 | GEARPOS | Gear Position ( Drum ) sensor fail
0x00008000 | LOADCELL | Load Cell ( gear shifting ) sensor fail
0x00010000 | SPEED_FRONT | Front Speed sensor fail
0x00020000 | SPEED_REAR | Rear Speed sensor fail
0x00040000 | - | -
0x00080000 | - | -
0x00100000 | - | -
0x00200000 | - | -
0x00400000 | - | -
0x00800000 | - | -
0x01000000 | - | -
0x02000000 | - | -
0x04000000 | - | -
0x08000000 | - | -
0x10000000 | - | -
0x20000000 | VREF_1 | Reference Voltage 1
0x40000000 | VREF_2 | Reference Voltage 2
0x80000000 | VBATTERY | Battery Voltage

## TABLE 14
Channels : | ACTUATORS_DIAG
Used for : | Know what actuators are in fault
BitMask | Name | Description
0x00000001 | COIL_1 | Coil 1 fail
0x00000002 | COIL_2 | Coil 2 fail
0x00000004 | COIL_3 | Coil 3 fail
0x00000008 | COIL_4 | Coil 4 fail
0x00000010 | INJECTOR_1 | Injctor 1 fail
0x00000020 | INJECTOR_2 | Injctor 2 fail
0x00000040 | INJECTOR_3 | Injctor 3 fail
0x00000080 | INJECTOR_4 | Injctor 4 fail
0x00000100 | INJECTOR_5 | Injctor 5 fail
0x00000200 | INJECTOR_6 | Injctor 6 fail
0x00000400 | INJECTOR_7 | Injctor 7 fail
0x00000800 | INJECTOR_8 | Injctor 8 fail
0x00001000 | HBRIDGE_1 | H-Bridge 1 fail
0x00002000 | HBRIDGE_2 | H-Bridge 2 fail
0x00004000 | PWM_1 | PWM 1 fail
0x00008000 | PWM_2 | PWM 2 fail
0x00010000 | PWM_3 | PWM 3 fail
0x00020000 | PWM_4 | PWM 4 fail
0x00040000 | PWM_5 | PWM 5 fail
0x00080000 | PWM_6 | PWM 6 fail
0x00100000 | PWM_7 | PWM 7 fail
0x00200000 | PWM_8 | PWM 8 fail
0x00400000 | PWM_9 | PWM 9 fail
0x00800000 | PWM_10 | PWM 10 fail
0x01000000 | PWM_11 | PWM 11 fail
0x02000000 | PWM_12 | PWM 12 fail
0x04000000 | MFO_1 | Multi Function Output 1 fail
0x08000000 | MFO_2 | Multi Function Output 2 fail
0x10000000 | MFO_3 | Multi Function Output 3 fail
0x20000000 | MFO_4 | Multi Function Output 4 fail
0x40000000 | MFO_5 | Multi Function Output 5 fail
0x80000000 | - | -

## TABLE 15
Channels : | SAFEOFF_STATE
Used for : | Engine Safety switch off for OIL pressure
BitMask | Name | Description
0x01 | ENABLED | Strategy is enabled
0x02 | ACTIVE | Strategy is active
0x04 | ENGINE_OFF | Engine is switching off
0x08 | LATCH_OFF | Engine was switched off
0x10 | - | -
0x20 | - | -
0x40 | - | -
0x80 | - | -

## TABLE 16
Channels : | CALIBRATION_INFO
Used for : | Know if the current calibrations are on FLASH or RAM ( under calibration )
BitMask | Name | Description
0x0001 | ENGINE_RAM | Engine Calibration in use on RAM
0x0002 | ENGINE_FLASH | Engine Calibration in use on FLASH
0x0004 | STRATEGY_RAM | Strategy Calibration in use on RAM
0x0008 | STRATEGY_FLASH | Strategy Calibration in use on FLASH
0x0010 | - | -
0x0020 | - | -
0x0040 | - | -
0x0080 | - | -
0x0100 | - | -
0x0200 | - | -
0x0400 | - | -
0x0800 | - | -
0x1000 | - | -
0x2000 | - | -
0x4000 | WARNING | In case PC is disconnected and a RAM calibration is used | NEED A POWER CYCLE
0x8000 | ERROR | In case of Strategy Calibration is missing | NEED A VALID TEAM CALIBRATION

## TABLE 17
Channels : | LAMBDA_DIAG
Used for : | On Board Lambda Sensor Diagnostic
BitMask | Name | Description
0x0001 | HARDWARE | Hardware issue
0x0002 | LOW_TEMP | Low Temperature on sensor
0x0004 | LOW_POWER | Low Power supply
0x0008 | VM_SCGND | VM Signal short circuit to ground
0x0010 | VM_SCBAT | VM Signal short circuit to battery
0x0020 | VM_OPEN | VM Signal open circuit
0x0040 | UM_SCGND | UM Signal short circuit to ground
0x0080 | UM_SCBAT | UM Signal short circuit to battery
0x0100 | UM_OPEN | UM Signal open circuit
0x0200 | IAP_SCGND | IPA Signal short circuit to ground
0x0400 | IAP_SCBAT | IPA Signal short circuit to battery
0x0800 | IAP_OPEN | IPA Signal open circuit
0x1000 | HEATHER_SCGND | HEATER line short circuit to ground
0x2000 | HEATHER_SCBAT | HEATER line short circuit to battery
0x4000 | HEATHER_OPEN | HEATER line open circuit
0x8000 | - | -

## TABLE 18
Channels : | CRASH_STATE
Used for : | Engine Safety switch off for crash
BitMask | Name | Description
0x0001 | ENABLED | Strategy is enabled
0x0002 | ACTIVE | Strategy is active
0x0004 | ENGINE_OFF | Engine is switching off
0x0008 | LATCH_OFF | Engine was switched off
0x0010 | IMU_CheckZ | Strategy are using Vertical Acceleration
0x0020 | IMU_EventZ | Engine was switched off for Vertical Acceleration
0x0040 | IMU_CheckY | Strategy are using Lateral Acceleration
0x0080 | IMU_EventY | Engine was switched off for Lateral Acceleration
0x0100 | TILT_Check | Strategy are using analog TILT Sensor
0x0200 | TITL_Event | Engine was switched off for TILT Sensor
0x0400 | - | -
0x0800 | - | -
0x1000 | - | -
0x2000 | - | -
0x4000 | - | -
0x8000 | WARING_Event | Quick Detection for Race Direction

## TABLE 19
Channels : | TRIMMER CONTEXT
Used for : | Know the actual active trimmer for rider selection
Value | Name | Description
0 | DISABLED
1 | TC | Traction Control
2 | WC | Wheely Control
3 | EB | Engine Brake

## TABLE 20
Channels : | BIKE_STATE
Used for : | Flags with actual Bike state information
BitMask | Name | Description
0x0001 | SLIP_VALID | ECU can calculate the Rear Slip
0x0002 | WHEELY_CHECK | ECU is evaluating is front wheel is up
0x0004 | WHEELY_UP | ECU detected the front wheel is up
0x0008 | TRACTION | Motorbike is traction phase
0x0010 | BRAKING | Motorbike is braking phase
0x0020 | IMU_VALID | IMU sensor is valid
0x0040 | - | -
0x0080 | - | -
0x0100 | - | -
0x0200 | - | -
0x0400 | - | -
0x0800 | - | -
0x1000 | - | -
0x2000 | - | -
0x4000 | - | -
0x8000 | NO_RIDER_AID | Rider AIDs are disabled or working in recovery mode